## Compatible list
Green Solutions battery compatible inverter list
LV - low voltage: | E10, E5
HV - high voltage: | EHX
Manufacturer | Inverter Model | LV | HV | Single or three phase | BMS communication | Portal communication | Installation | Minimum firmware version |  |  |  | Parameter version
[8 empty] | Battery |  |  | Inverter
[8 empty] | E10 | E5 | EHX
Growatt | SPH 3000-6000TL BL-UP |  |  | Single phase | RS485, CAN, USB | Optional: RF, Wi-Fi, GPRS | indoor/outdoor | 2.0.2.1 |  |  |  | PD05-RD-CSDY-CS-001-E10P5-02-古瑞瓦特参数表-V0
| SPH 6000-US |  |  | Single phase | RS485, CAN, USB | Optional: RF, Wi-Fi, GPRS | indoor/outdoor | 2.0.2.1 |  |  |  | PD05-RD-CSDY-CS-001-E10P5-02-古瑞瓦特参数表-V0
Remarks:
GoodWe | GW3648D-ES |  |  | Single phase | RS485, CAN | Wi-Fi | indoor/outdoor | 2.0.2.1
| GW5048D-ES |  |  | Single phase | RS485, CAN | Wi-Fi | indoor/outdoor | 2.0.2.1
Remarks:
Solis | RHI-(3-6)K-48ES-5G |  |  | Single phase | RS485, CAN | Optional: Wi-Fi, GPRS | indoor/outdoor | 2.0.2.1 |  |  | Product model: 3124 Software version: 410032 | PD05-RD-CSDY-CS-003-E10P5-02-锦浪参数表-V0
| S5-EH1P(3-6)K-L |  |  | Single phase | RS485, CAN | RS485, CAN, Optional: Wi-Fi, GPRS, LAN | indoor/outdoor | 2.0.2.1 |  |  | Product model: 3104 Software version: 40003C | PD05-RD-CSDY-CS-003-E10P5-02-锦浪参数表-V0
| S6-EH1P(3-6)K-L-EU |  |  | Single phase | RS485, CAN | RS485, CAN, Optional: Wi-Fi, GPRS, LAN | indoor/outdoor | 2.0.2.1 |  |  | Product model: 3115 DSP version: V2 LCD software version: V2 LCD sub version: V18
| S6-EH3P10K-H-EU |  |  | Three phase | RS485, CAN | RS485, CAN, Ethernet, Optional: Wi-Fi, Cellular , LAN | indoor/outdoor |  |  |  | Product model: 3306 DSP version: V2 LCD software version: V2 LCD sub version: V18
Remarks:
Lux Power | LPX Hybrid 3-6K |  |  | Single phase | RS485, CAN | Wi-Fi | indoor/outdoor | 2.0.2.1 |  |  |  | PD01-RD-CSDY-CS-002-E10P10-01-鹏程参数表-V0
| LPX Hybrid 12K |  |  | Single phase | RS485, CAN | Wi-Fi | indoor/outdoor | 2.0.2.1 |  |  | Firmware Version：FA 1.0 Build Version：FAAA-0B0A | PD01-RD-CSDY-CS-002-E10P10-01-鹏程参数表-V0
Remarks:
Deye | SUN-3.6/5/6/7.6/8K-SG01LP1-EU |  |  | Single phase | RS485, CAN | Wi-Fi | indoor/outdoor
| SUN-5/6/7.6/8K-SG01LP1-US |  |  | Single phase | RS485, CAN | Wi-Fi | indoor/outdoor
| SUN-3.6/5/6K-SG03LP1-EU |  |  | Single phase | RS485, CAN | Wi-Fi | indoor/outdoor
| SUN-3/3.6/5/6K-SG04LP1-EU |  |  | Single phase | RS485, CAN | Wi-Fi | indoor/outdoor | 2.0.2.1 |  |  | HMI Ver 0000-C35D MAIN Ver 0-3382-1515 | PD01-RD-CSDY-CS-001-E10P10-01-德业参数表-V1
| SUN-3.6/5/6/7.6/8K-SG05LP1-EU |  |  | Single phase | RS485, CAN | Wi-Fi | indoor/outdoor | 2.0.2.1
| SUN-5/6/8/10/12K-SG04LP3-EU |  |  | Three phase | RS485, CAN | Wi-Fi | indoor/outdoor | 2.0.2.1 |  |  | HMI Ver 1001-C031 MAIN Ver 2005-1123-1807 | PD01-RD-CSDY-CS-001-E10P10-01-德业参数表-V1
Remarks:
Megarevo | R(6-12)KH1NA |  |  | Single phase | RS485, CAN | Optional: Wi-Fi, 4G | indoor/outdoor
| R(6-15)KH3 |  |  | Three phase | RS485, CAN | Wi-Fi, GPRS, 4G | indoor/outdoor |  |  |  | ARM: V1.02.16 DSP: V1.03.19
| R(5-10)KLNA |  |  | Single phase | RS485, CAN | Wi-Fi, 4G | indoor/outdoor
| R(3-6)KL1 |  |  | Single phase | RS485, CAN | Optional: Wi-Fi, 4G | indoor/outdoor | 2.0.2.1 |  |  | ARM:V1.03.06 DSP:V1.04.06 200100 130305
Remarks:
Victron | RS 48/6000/100-450/80 |  |  | Single phase | CAN | Bluetooth, Wi-Fi | indoor/outdoor | 2.0.2.1 |  |  | Firmware: V1.11 Software: V2.94
Remarks:
GREEN | H12K-US |  |  | Single phase | CAN | Wi-Fi, 4G
| M5-12G1-LE |  |  | Three phase | CAN | Wi-Fi, 4G
Remarks:
Solplanet | ASW6000H-S2 |  |  | Single phase | RS485, CAN | Wi-Fi | indoor/outdoor | 2.0.2.1
| ASW12KH-T1 |  |  | Three phase | RS485, CAN | Wi-Fi | indoor/outdoor
Remarks:
Chisage | Mars-5-12G1-LE |  |  | Three phase | RS485, CAN | Wi-Fi |  | 2.0.2.1
Remarks:
Note:
Please install the latest firmware on the battery
Compatible tests with different brands of inverter are performed continuously. This list will be updated regularly.
The Information in this document is subject to change without notice. Please take the latest version of this document at our websites.

## Short list
Manufacturer | Inverter Model | Phase
Green Solutions Inc. | H12K-US | 1 (split phase)
Growatt | SPH 3000-6000TL BL-UP | 1
| SPH 6000-US | 1
Solis | RHI-(3-6)K-48ES-5G | 1
| S5-EH1P(3-6)K-L | 1
| S6-EH1P(3-6)K-L-EU | 1
Deye/Sol-Ark/SunSync | SUN-3.6/5/6/7.6/8K-SG01LP1-EU | 1
| SUN-5/6/7.6/8K-SG01LP1-US | 1
| SUN-3.6/5/6K-SG03LP1-EU | 1
| SUN-3/3.6/5/6K-SG04LP1-EU | 1
| SUN-3.6/5/6/7.6/8K-SG05LP1-EU | 1
| SUN-5/6/8/10/12K-SG04LP3-EU | 3
Megarevo | R(5-10)KLNA | 1
| R(3-6)KL1 | 1
Victron | RS 48/6000/100-450/80 | 1
Goodwe | GW3648D-ES | 1
| GW5048D-ES | 1
Solplanet | ASW6000H-S2 | 1
| ASW12KH-T1 | 1

## Revision history
Revision history
Date | Person | Version | Content
2023-04-04 | Leo | - | Add firmware version of Megarevo R(6-15)KH3
2023-04-13 | Leo | - | Add firmware version of Solis S6-EH1P(3-6)K-L-EU
2023-04-28 | Leo | - | Add firmware version of Megarevo R(3-6)KL1
2023-04-28 | Leo | 1.0 | Add firmware version of Victron RS 48/6000/100-450/80
| MT | 1.2 | Added Victron
2023-06-19 | MT | 1.3 | Updated solis models, consolidated Growatt models
2023-06-28 | MT | 1.4 | Added Chisage, Aiswei/Solplanet, GREEN tentative white label inverters
2023-08-02 | Leo | 1.4 | Updated Solis firmware version
|  | 1.4.1 | Updated list for America, removing EHX, Luxpower